hcxdumptool / hcxpioff options:
--gpio_button=4
--gpio_statusled=17
LED (low-current)
forward Current: 25 mA
reverse Voltage: 5 V
operating Voltage max. 2.20 V
normal current: 2 mA
long pin = +
push button
3
3
0
 1: 3.3 V
 6: Ground
 7: GPIO 4
11: GPIO 17
10k
…...
1
2
39
40
…...